## Schematic
RD Review Checklist --- Large Panel Source Driver |  |  | 版本编号 | 描述 | 日期 | 作者
|  |  | 1.0 | 初始版本
Product ID:
Version:
Process:
Project leader:
Project Member:
New design or ECO(ECO only need check changed block or related block or top function):
Tapeout Date:
R&D Check Item | Design Comments | Checked by
Source Output Buffer Simulation
Op-amp AC Pahse margin ≥45°？Must simulate with all actual panels RC loading,and sweep all vcom voltage
Simulate buffer transient function with actual control logic?
Simulate buffer transient function,both with charge share on and off?
Simulate buffer transient function under 1-dot,2dot,x-dot and column inversion,etc.
All simulation need include full-AVDD and half-AVDD mode two case(if support half-AVDD mode)
Compare source AVDD transient total peak current with competitor,must smaller or equivalent
Make sure charge share strength is enough?Means sout<i> is pulled equvalent to sout<i+1>
Simulate output transient raise/fall time is reasonable,under all kind of inversion and charge share both on and off(Generally farthset point Tr/Tf < 6us)? Also need conform to this specification under dual gate mode(triple gate if needed)
Simulate opamp's deviation with Mento Carlo tool.Monitor vp,vn and vp-vn(Take 2038B for example,vp/vn cp limit middle is ±20mv,end is ±35mv,vp-vn cp limit is ±7.5mv)
Check all MOS is under right work region and body effect is reasonable
All opamp global bias voltages drive capability is enough?
Buffer's control logic is non-overlap,and enough large to cover long wire transmission delay difference
Add dummy slice beside the left or right end
Clear Shift register dff every line,not only by por_rst
Source output need be clear(for example pulled to ground) when power up
Make sure disabled channels number is right and disabled opa is turned off?
Simulate Op-amp AC Pahse margin ≥45°？Under CP environment, sweep all vcom voltage.Generally Cp=150pF,R=50ohm.
Mini-LVDS interface Simulation
Chek data transmission function is right by pre-simulation?
Can work well under highest work frequency by post-sim.Means setup and hold time is enough or not(hspice is the most accurate)?
Bandgap Simulation
Feedback loop AC Pahse margin ≥45°?
Start-up circuit is effective?
Line buffer Simulation
Chek if linebuffer function is right with pre-simulation,under all resolution.
Post-sim linebuffer,take care long wire related timming specially
Gamma Drive Capability Simulation
Simulate gamma with all slice,adding gamma voltage long wires equivalent resistor.Make sure gamma voltage's recover and setup time is small enough(at least <6us,corresponding to source output Tr/Tf)
Long Wire Logic Timing Check(>500um is advised to long wire )
Linebuffer related,DIO related long wire timing must do post-simulation with hspice(hsim is not accurate enough)
Forbid using mux drive long wire.Use inverter instead.
Other long wire must be check also
Digital Check List
Have implemented all requirements by marketing and have solved all bugs?
Have added some test function to observe internal state or signal?
Have reviewed digital-analog interface timing together with analog engineers?
Have done latch, combination loop, input floating check before synthesis?
Has LEC passed between rtl and apr netlist?
Have code coverage and functional coverage reached 95% above?
Have simluated all resolutions, test functions, abnormal functions, etc?
Have used LVT/HVT in design?
Have added proper IO Buffer in APR by analog driving and loading RC?
Have added spare cells in APR?
Have DRC cleaned and LVS passed using calibre?
Does VDD/VSS metal width meet the requirement or have done the IRDrop analysis?
Have no ERROR in converting SPEF to SDF?
Does SDF version match stdcell verilog model, and sdf annotation rate higher than 99%?
Have all design data saved to Version Control System(HG server)?
Have rechecked design both by FE and BE using the Tapeout version?
Top_level Simulation
Output pin DIO's parasitic capacitance(PCB parasitic cap) value range need cover large enough(Generally 0.5pF~20pF)
Floating node check by Hsim
All function need be simulated
Simulate VDD&AVDD current,and compare with competitor
Random Patern simulation,Need check if display is right
Two-chip cascade connection simulation

## 项目文档
RTL HG版本号
类型 | 完成情况 | owner
1. 顶层设计
a.规格定义文档
b. 芯片架构文档
c. uvm验证文档
d. 原型验证文档
2. IP: MBISTWRAP
a. 详细设计文档
b. 验证文档
3. IP: LVDS_RX
a.详细设计文档
b.验证文档
4. IP: mLVDS_TX
a.详细设计文档
b.验证文档

## 架构要点
类型 | 是否确认无误 | owner
1. 通用设计要点
a.时钟树结构与模块时钟域
b. 复位同步电路
c. sparecell集成
d. 所有test_clk是否都能穿透进入功能模块
e. 所有output port需要打拍输出
f.顶层module不允许有描述语句，仅包含例化
g.同步模块单独列出，一般底层功能模块仅能使用一个clock/reset
h. power domain与UPF机制
2. 主要异步机制
a.
b.
3. 测试与调试电路
a.
b.

## 规则检查
1.LINT检查 | Owner: Chengyun
工作路径：
waive文件：
类型 | 现存数量 | 详情
a. Fatal
b. Error
c. Warning
事项 | 状态
α.waive文件确认
2.CDC检查 | Owner: Chengyun
工作路径：
waive文件：
类型 | 现存数量 | 详情
a. Fatal
b. Error
c. Warning
事项 | 状态
α.waive文件确认
β.是否所有clk/port均被约束

## 功能验证
功能点 | 前仿 | owner | 混仿 | owner | 原型验证 | owner | 后仿 | owner
1. 6bit LVDS
a. FHD
b. HD
c. XGA
d. WXGA
2. 8bit LVDS
a. FHD
b. HD
c. XGA
d. WXGA
3. MBIST
a. no otp, district mode
b. no otp, common mode
c. otp, district mode
d. otp, common mode
4.Power saving mode
a. sleep
b. wake up

## SYN
工作路径：
owner:chengyun
1. 环境检查
类型 | 状态 | 备注
a. RTL filelist是否一致
b. STDLIB使用类型是否正确
c. 超过1Kbit的mem是否替换
d. RTL clock gating设置
e. HVT/SVT/LVT使用情况
f. dont_use设置
g.dont_touch设置
2. sdc检查 |  | 注：DC sdc需要做到与PT sdc复用
类型 | 状态 | 备注
a. create_clock/generated_clock设置
b. 异步及同步复位约束
c. set_input/output_delay
d. exceptions
e. set_clock_groups
f. set_clock_uncertainty
3. UPF检查
类型 | 状态 | 备注
a. Power domain
b. Power switch
c. ISO
d. Level shifter
时序报告（超过0.1T的setup violation）
路径 |  | VIO值/对应时钟周期 | owner | 备注
1
2
3

## DFT
1. Scan chain
名称 | 状态 | owner
a. 替换DFF类型设置
b. scan in/out与port设置
c. spf文件生成
d. tmax格式输出
2. MBIST
名称 | 状态 | owner
a. no-otp/district mode波形dump
b.
3. 自建测试
名称 | 状态 | owner
a. LVDS PHY test波形dump
b.
4. 观察点增加
名称 | 状态 | owner
a.
b.

## STA
1. 环境设置
类型 | 状态 | owner
a. 使用STDLIB类型
b. sdc脚本与DC复用
c. 分析条件设置
2. SETUP VIO路径
路径名称 | 状态 | 备注 | owner
1
3. HOLD VIO路径
路径名称 | 状态 | 备注 | owner
1

## formality
1. RTL to SYN
工作路径 | 状态 | owner
2. SYN to POST
工作路径 | 状态 | owner
3. RTL to POST
工作路径 | 状态 | owner

## 功耗分析
对应仿真case | 窗口时间 | 分析结果 | 工作路径 | owner